## ADuM3165_USB_ISOLATION
Column1 | Column2 | Column3 | Column10 | Column4 | Column9 | Column11
Source: | E:\Hardware\ADuM3165_USB_ISOLATION\ADuM3165_USB_ISOLATION_1.2\ADuM3165_USB_ISOLATION.kicad_sch
Date: | 12.12.2023 14:20:17
Tool: | Eeschema 7.0.9
Generator: | D:\Programs\KiCad\7.0\bin\scripting\plugins/bom_csv_grouped_by_value.py
Component Count: | 61
Collated Components:
Item | Qty | Reference(s) | Name | Value | Digikey link | Voltage
1 | 8 | C1, C2, C6, C7, C11, C12, C13, C14 | CL10B104KB8NFNC | 0.1uF | https://www.digikey.fi/en/products/detail/samsung-electro-mechanics/CL10B104KB8NFNC/3890020 | 50
2 | 2 | C3, C10 | FKP3O103302B00KSSD | 330pF | https://www.digikey.fi/en/products/detail/wima/FKP3O103302B00KSSD/9370272 | 1000
3 | 2 | C4, C9 | CL21A106KOQNNNG | 10uF | https://www.digikey.fi/en/products/detail/samsung-electro-mechanics/CL21A106KOQNNNG/3894417 | 16
4 | 2 | C5, C8 | CL10A105KB8NNNC | 1uF | https://www.digikey.fi/en/products/detail/samsung-electro-mechanics/CL10A105KB8NNNC/3887518 | 50
5 | 2 | C15, C17 | 0603N120J500CT | 12pF | https://www.digikey.fi/en/products/detail/walsin-technology-corporation/0603N120J500CT/9354977 | 50
6 | 1 | D1 | LTST-S270KRKT | Red | https://www.digikey.fi/en/products/detail/liteon/LTST-S270KRKT/386895?s=N4IgTCBcDaIDIBUDKCC0SwHYAMBrATrgC4gC6AvkA
7 | 2 | D2, D5 | BAT60BE6327HTSA1 | 10v 3A | https://www.digikey.fi/en/products/detail/infineon-technologies/BAT60BE6327HTSA1/1280935?s=N4IgTCBcDaIEIEEAqA2ADHAoigzGA7ABJIDKCAjCALoC%2BQA | 10v
8 | 1 | D3 | LTST-S270TBKT | Blue | https://www.digikey.fi/en/products/detail/lite-on-inc/ltst-s270tbkt/573548
9 | 1 | D4 | LTST-S270KGKT | Green | https://www.digikey.fi/en/products/detail/lite-on-inc/ltst-s270kgkt/386893
10 | 1 | D6 | LTST-S270KFKT | Or | https://www.digikey.fi/en/products/detail/lite-on-inc/ltst-s270kfkt/386891
11 | 1 | DCDC1 | RFMM-0505S | RFMM-0505S | https://www.digikey.fi/en/products/detail/recom-power/RFMM-0505S/8550768?s=N4IgTCBcDaIEoDECySC0AGArFgyiAugL5A
12 | 2 | J1, J2 | USB4105-GF-A | USB_C_Receptacle_USB2.0 | https://www.digikey.fi/en/products/detail/gct/USB4105-GF-A/11198441
13 | 1 | J3 | USB-A1HSW6 | USB_A | https://www.digikey.fi/en/products/detail/on-shore-technology-inc/USB-A1HSW6/2677750
14 | 1 | L1 | NR3015T220M | 22 uH | https://www.digikey.fi/en/products/detail/taiyo-yuden/NR3015T220M/958032?s=N4IgTCBcDaIHICUDMAGAjAVgCpjCgsiALoC%2BQA
15 | 1 | Q1 | AS2302 | AS2302 | https://www.digikey.fi/en/products/detail/anbon-semiconductor-int-l-limited/AS2302/16708469?s=N4IgTCBcDaIIIGUwGYAMEC6BfIA | 20V 3A
16 | 7 | R1, R3, R10, R15, R18, R25, R26 | RNCP0603FTD1K00 | 5k1 | https://www.digikey.fi/en/products/detail/stackpole-electronics-inc/RNCP0603FTD1K00/2240106
17 | 7 | R2, R5, R6, R7, R12, R13, R14 | RNCP0603FTD1K00 | 1k | https://www.digikey.fi/en/products/detail/stackpole-electronics-inc/RNCP0603FTD1K00/2240106
18 | 3 | R4, R11, R23 | RC0603FR-101K8L | 1.8k | https://www.digikey.fi/en/products/detail/yageo/RC0603FR-101K8L/14008224
19 | 3 | R8, R16, R19 | RC0603FR-0724KL | 24k | https://www.digikey.fi/en/products/detail/yageo/RC0603FR-0724KL/727076
20 | 1 | R17 | RC0603JR-07560RL | 560 | https://www.digikey.fi/en/products/detail/yageo/RC0603JR-07560RL/726805
21 | 2 | R20, R21 | AC0603FR-071RL | 1 | https://www.digikey.fi/en/products/detail/yageo/AC0603FR-071RL/5895901
22 | 2 | R24, R27 | RC0603JR-070RL | 0 | https://www.digikey.fi/en/products/detail/yageo/RC0603JR-070RL/726675
23 | 1 | SW1 | TL1105VF160Q | Reset_Button | https://www.digikey.fi/en/products/detail/e-switch/TL1105VF160Q/378974
24 | 1 | U1 | MCP6004T-E/SL | MCP6004T-E/SL | https://www.digikey.fi/en/products/detail/microchip-technology/MCP6004T-E-SL/683203
25 | 1 | U2 | LTV-356T | LTV-356T | https://www.digikey.fi/en/products/detail/liteon/LTV-356T/385804
26 | 3 | U3, U5, U6 | D5V0P4UR6SO-7 | D5V0P4UR6SO-7 | https://www.digikey.fi/en/products/detail/diodes-incorporated/D5V0P4UR6SO-7/6052565
27 | 1 | U4 | ADuM3165 | ADuM3165 | https://www.digikey.fi/en/products/detail/analog-devices-inc/ADUM3165BRSZ/16580732
28 | 1 | Y1 | ECS-240-12-37B-CKY-TR | 24MHz | https://www.digikey.fi/en/products/detail/ecs-inc/ECS-240-12-37B-CKY-TR/9838851